## Training 2 - Isolated-ADCs
Designator | Comment | Description | Quantity | Package | Manufacturer | Manufacturer Part Number | Footprint
C1, C2, C10, C11, C12, C16, C19 | 0.10 μF | CAP CER 0.1UF 50V 5% X7R 0603 | 7 | C0603C-CF | KEMET | C0603C104J5RACTU | FP-C0603C-CF-MFG
C7, C8 | 10uF | CAP CER 10UF 25V X5R 0603 | 2 | 0603 | Murata Electronics | GRM188R61E106KA73D | CAPC1608X90N
C9, C13 | 220uF/25V | CAP ALUM 220UF 20% 25V SMD | 2 |  | United Chemi-Con | EMZA250ADA221MHA0G | CAP_AE830X1050N
C14 | 4.7nF | CAP CER 4700PF 50V C0G 0603 | 1 | 0603 | TDK Corporation | CGA3E2C0G1H472J080AA | CAPC1608X90N
C15 | 100pF | CAP CER 100PF 50V C0G/NP0 0603 | 1 | 0603 | KYOCERA AVX | 06035A101FAT2A | CAPC1608X90N
C17, C18 | 1uF | CAP CER 1UF 25V X7R 0603 | 2 | 0603 | Murata Electronics | GCM188R71E105KA64D | CAPC1608X90N
J1, J2, J3 | 73251-1350 | CONN SMA JACK STR 50 OHM SMD | 3 | 73251-1350 | Molex | 73251-1350 | FP-73251-1350-MFG
J4 | 61301621121 | THT Vertical Pin Header WR-PHD, Pitch 2.54 mm, Dual Row, 16 pins | 1 |  | Wurth Elektronik |  | 61301621121
R1 | 4.32K | RES SMD 4.32K OHM 0.5% 1/5W 0603 | 1 | 0603 | Panasonic Electronic Components | ERJ-PB3D4321V | RESC1608X55N
R2 | 2.67K | RES SMD 2.67KOHM 0.5% 1/10W 0603 | 1 | 0603 | Yageo | RT0603DRD072K67L | RESC1608X55N
R3 | 806R | RES SMD 806 OHM 0.5% 1/10W 0603 | 1 | 0603 | Yageo | RT0603DRD0762KL | RESC1608X55N
R4 | 511R | RES SMD 511 OHM 1% 1/10W 0603 | 1 | 0603 | Panasonic Electronic Components | ERJ-3EKF5110V | RESC1608X55N
R5, R7, R8, R9, R10, R11 | 22R | RES SMD 22 OHM 0.5% 1/10W 0603 | 6 | 0603 | Yageo | RT0603DRD0722RL | RESC1608X55N
U1 | ISL75051ASEHVFE | Voltage regulator, linear, variable, 3 A, CFP-18 exposed pad, class V | 1 | CFP-18 (exposed pad) | Renesas / Intersil | ISL75051ASEHVFE | CFP102P1520X310-18AN
U2 | ADC128S102CIMTX | 8-Channel, 500 kSPS to 1 MSPS, 12-Bit A/D Converter, 16-pin TSSOP | 1 |  | National Semiconductor |  | MTC16_N
U3 | AMC1203BPSA | IC ADC 16BIT SIGMA-DELTA 8SOP | 1 |  |  |  | FP-PSA0008A-IPC_C